## Sheet1
Taccticle Switch | Manufacturer Part Number | Digi-Key Part Number | Unit Price | Minimum Quantity | Outline
| PTS525SM15SMTR2 LFS | CKN9104TR-ND | 0.1704 | 4000 | 5.25mm*5.25mm
|  |  | 0.32 | 1
| KMR421GULCLFS | CKN12152TR-ND | 0.20999 | 6000 | 4.6mm*2.8mm
|  |  | 0.44 | 1
| EVQ-P7L01P | P16769TR-ND | 0.15659 | 5000 | 4.70mm x 2.90mm
MicroUSB | 10118193-0001LF | 609-4616-2-ND | 0.2149 | 1200
| MCR-B-S-RA-TSMT-NP-CS4-T/R | 2057-MCR-B-S-RA-TSMT-NP-CS4-T/R-ND | 0.159 | 1000
3.3 Regulator | Manufacturer Part Number | Digi-Key Part Number | Unit Price | Minimum Quantity | Voltage Drop 0.4V | Current Output | Max Voltage Input
| AP2112K-3.3TRG1 | AP2112K-3.3TRG1DITR-ND | 0.10472 | 3000 | 0.4V | 600mA | 6V
| AP2318M-ADJTRG1 | AP2318M-ADJTRG1DITR-ND | 0.14338 | 4000 | 0.35V | 600mA | 12V
Schottky Diode | Manufacturer Part Number | Digi-Key Part Number | Unit Price | Minimum Quantity | Current Average Rectified | Voltage Reverse Max | Current Reverse Leakage
| NSR0530HT1G | SR0530HT1GOSTR-ND | 0.03 | 3000 | 500mA | 30V | 200uA